## visual elements
h1_status_light_on	imageview	set to visible, if reading from coil 8193 proves the value 1, else hide
h1_status_light_off	imageview	set to visible, if reading from coil 8193 proves the value 0, else hide
h1_control_button	togglebutton	write 1 or 0 to coil 65
h1_textview	textview
h2_status_light_on	imageview	set to visible, if reading from coil 8194 proves the value 1, else hide
h2_status_light_off	imageview	set to visible, if reading from coil 8194 proves the value 0, else hide
h2_control_button	togglebutton	write 1 or 0 to coil 71
h2_textview	textview

manual_override_button	togglebutton	read status from coil 2, set button active if reading proves value 1. on click → toggle the value in coil 2
manual_override_textview	textview
manual_override_status_light_on	imageview	set to visible, if reading from coil 2 proves the value 1, else hide
manual_override_status_light_off	imageview	set to visible, if reading from coil 2 proves the value 0, else hide

pu1_status_light_on	imageview	set to visible, if reading from coil 8197 proves the value 1, else hide
pu1_status_light_off	imageview	set to visible, if reading from coil 8197 proves the value 0, else hide
pu1_control_button	button	write 1 or 0 to coil 66 while pushed
pu1_textview	textview
pu2_status_light_on	imageview	set to visible, if reading from coil 8198 proves the value 1, else hide
pu2_status_light_off	imageview	set to visible, if reading from coil 8198 proves the value 0, else hide
pu2_control_button	button	write 1 or 0 to coil 72 while pushed
pu2_textview	textview

sp1_status_light_on	imageview	set to visible, if reading from coil 8199 proves the value 1, else hide
sp1_status_light_off	imageview	set to visible, if reading from coil 8199 proves the value 0, else hide
sp1_control_button	button	write 1 or 0 to coil 69 while pushed
sp1_textview	textview

b1_status_light_on	imageview	set to visible, if reading from coil 8200 proves the value 1, else hide
b1_status_light_off	imageview	set to visible, if reading from coil 8200 proves the value 0, else hide
b1_control_button	button	write 1 or 0 to coil 70 while pushed
b1_textview	textview

m1_status_light_on	imageview	set to visible, if reading from coil 8195 proves the value 1, else hide
m1_status_light_off	imageview	set to visible, if reading from coil 8195 proves the value 0, else hide
m1_control_button	togglebutton	write 1 or 0 to coil 67
m1_textview	textview

m2_status_light_on	imageview	set to visible, if reading from coil 8196 proves the value 1, else hide
m2_status_light_off	imageview	set to visible, if reading from coil 8196 proves the value 0, else hide
m2_control_button	togglebutton	write 1 or 0 to coil 68
m2_textview	textview

b1_icon	imageview
b1_status_light_off_mainview	imageview	set to visible, if reading from coil 8200 proves the value 1, else hide
b1_status_light_on_mainview	imageview	set to visible, if reading from coil 8200 proves the value 0, else hide
b1_textview_mainview	textview

h1_icon	imageview
h1_status_light_off_mainview	imageview	set to visible, if reading from di 2 proves the value 1, else hide
h1_status_light_on_mainview	imageview	set to visible, if reading from di 3 proves the value 1, else hide
h1_textview_mainview	textview

h2_icon	imageview
h2_status_light_off_mainview	imageview	set to visible, if reading from di 11 proves the value 1, else hide
h2_status_light_on_mainview	imageview	set to visible, if reading from di 10 proves the value 1, else hide
h2_textview_mainview	textview

ind1_icon	imageview
ind1_status_light_off_mainview	imageview	set to visible, if reading from di 12 proves the value 0, else hide
ind1_status_light_on_mainview	imageview	set to visible, if reading from di 12 proves the value 1, else hide
ind1_textview_mainview	textview

ls5_icon	imageview
ls5_status_light_off_mainview	imageview	set to visible, if reading from di 5 proves the value 0, else hide
ls5_status_light_on_mainview	imageview	set to visible, if reading from di 5 proves the value 1, else hide
ls5_textview_mainview	textview

m1_icon	imageview
m1_status_light_off_mainview	imageview	set to visible, if reading from coil 8195 proves the value 1, else hide
m1_status_light_on_mainview	imageview	set to visible, if reading from coil 8195 proves the value 0, else hide
m1_textview_mainvie	textview

m2_icon	imageview
m2_status_light_off_mainview	imageview	set to visible, if reading from coil 8196 proves the value 1, else hide
m2_status_light_on_mainview	imageview	set to visible, if reading from coil 8196 proves the value 0, else hide
m2_textview_mainview	textview

pu1_icon	imageview
pu1_status_light_off_mainview	imageview	set to visible, if reading from coil 8197 proves the value 1, else hide
pu1_status_light_on_mainview	imageview	set to visible, if reading from coil 8197 proves the value 0, else hide
pu1_textview_mainview	textview

pu2_icon	imageview
pu2_status_light_off_mainview	imageview	set to visible, if reading from coil 8198 proves the value 1, else hide
pu2_status_light_on_mainview	imageview	set to visible, if reading from coil 8198 proves the value 0, else hide
pu2_textview_mainview	textview

sp1_icon	imageview
sp1_status_light_off_mainview	imageview	set to visible, if reading from coil 8199 proves the value 1, else hide
sp1_status_light_on_mainview	imageview	set to visible, if reading from coil 8199 proves the value 0, else hide
sp1_textview_mainview	textview

ls1_icon	imageview
ls1_status_light_off_mainview	imageview	set to visible, if reading from di 1 proves the value 0, else hide
ls1_status_light_on_mainview	imageview	set to visible, if reading from di 1 proves the value 1, else hide
ls1_textview_mainview	textview

ls4_icon	imageview
ls4_status_light_off_mainview	imageview	set to visible, if reading from di 4 proves the value 0, else hide
ls4_status_light_on_mainview	imageview	set to visible, if reading from di 4 proves the value 1, else hide
ls4_textview_mainview	textview

## modbus values
machine el.	Virtual Byte	Bit	Data Type	Description	Modbus Type	Number	Type	Expected Values	Description
	0	1	bit	Manual Inhibitor	Coil	2	Read & Write	T/F	Write 1 to this to control the corresponding machine element
	8	0	bit	H1	Coil	65	Read & Write	T/F	Write 1 to this to control the corresponding machine element
	8	2	bit	M1	Coil	67	Read & Write	T/F	Write 1 to this to control the corresponding machine element
	8	1	bit	PU1	Coil	66	Read & Write	T/F	Write 1 to this to control the corresponding machine element
	8	3	bit	M2	Coil	68	Read & Write	T/F	Write 1 to this to control the corresponding machine element
	8	5	bit	B1	Coil	70	Read & Write	T/F	Write 1 to this to control the corresponding machine element
	8	4	bit	SP1	Coil	69	Read & Write	T/F	Write 1 to this to control the corresponding machine element
	0	2	bit	LS6 Stop Override	Coil	3	Read & Write	T/F	Write 1 to this to control the corresponding machine element
	8	6	bit	H2	Coil	71	Read & Write	T/F	Write 1 to this to control the corresponding machine element
	8	7	bit	PU2	Coil	72	Read & Write	T/F	Write 1 to this to control the corresponding machine element
	-	-	bit	LS1 H1 Unten Produkterkennung	Discrete Input	1	Read	T/F	read this to know what the corresponding machine element is set to
	-	-	bit	R1 H1 Unten	Discrete Input	2	Read	T/F	read this to know what the corresponding machine element is set to
	-	-	bit	R1 H1 Oben	Discrete Input	3	Read	T/F	read this to know what the corresponding machine element is set to
	-	-	bit	LS4 H2 Oben Produkterkennung	Discrete Input	4	Read	T/F	read this to know what the corresponding machine element is set to
	-	-	bit	LS5 B1 Produkterkennung	Discrete Input	5	Read	T/F	read this to know what the corresponding machine element is set to
	-	-	bit	LS6 Förderband unten	Discrete Input	6	Read	T/F	read this to know what the corresponding machine element is set to
	-	-	bit	EDM1 Analoger Druckmesswert	Discrete Input	8	Read	T/F	read this to know what the corresponding machine element is set to
	-	-	bit	R3 H2 Unten	Discrete Input	10	Read	T/F	read this to know what the corresponding machine element is set to
	-	-	bit	R3 H2 Oben	Discrete Input	11	Read	T/F	read this to know what the corresponding machine element is set to
	-	-	bit	IND1 SP1 Metallerkennung	Discrete Input	12	Read	T/F	read this to know what the corresponding machine element is set to
	-	-	bit	H1 Ausfahren	Coil	8193	Read	T/F	read this to know what the corresponding machine element is set to
	-	-	bit	H2 Einfahren	Coil	8194	Read	T/F	read this to know what the corresponding machine element is set to
	-	-	bit	M1 Förderband Unten	Coil	8195	Read	T/F	read this to know what the corresponding machine element is set to
	-	-	bit	M2 Förderband Oben	Coil	8196	Read	T/F	read this to know what the corresponding machine element is set to
	-	-	bit	PU1 Ausfahren	Coil	8197	Read	T/F	read this to know what the corresponding machine element is set to
	-	-	bit	PU2 Ausfahren	Coil	8198	Read	T/F	read this to know what the corresponding machine element is set to
	-	-	bit	SP1 Ausfahren	Coil	8199	Read	T/F	read this to know what the corresponding machine element is set to
	-	-	bit	B1 Ausfahren	Coil	8200	Read	T/F	read this to know what the corresponding machine element is set to
	-	-	word	Voltage Sensor Motors	Input Register	1	Read	0-2400	read this to know what the corresponding machine element is set to
	-	-	word	Pressure Sensor	Input Register	2	Read	0-2400	read this to know what the corresponding machine element is set to

## module list
Connector	name
AI1
AI2
AI3
AI4
AI5
AI6
AI7
AI8
C1
C2
C3
C4
F1
F2
F3
F4
I1	LS1 H1 Unten Produkterkennung
I10	R3 H2 Unten
I11	R3 H2 Oben
I12	IND1 SP1 Metallerkennung
I13
I14
I15
I16
I17
I18
I19
I2	R1 H1 Unten
I20
I21
I22
I23
I24
I3	R1 H1 Oben
I4	LS4 H2 Oben Produkterkennung
I5	LS4 B1 Produkterkennung
I6	LS6 FÃ¶rderband unten
I7
I8	EDM1 Analoger Druckmesswert
I9
NAI1
NAI10
NAI11
NAI12
NAI13
NAI14
NAI15
NAI16
NAI17
NAI18
NAI19
NAI2
NAI20
NAI21
NAI22
NAI23
NAI24
NAI25
NAI26
NAI27
NAI28
NAI29
NAI3
NAI30
NAI31
NAI32
NAI4
NAI5
NAI6
NAI7
NAI8
NAI9
NI1	Manual Inhibit
NI10	H2 Manual
NI11
NI12
NI13
NI14	PU2 Manual
NI15
NI16
NI17
NI18
NI19
NI2	Q1 Manual
NI20
NI21
NI22
NI23
NI24
NI25
NI26
NI27
NI28
NI29
NI3	M1 Manual
NI30
NI31
NI32
NI33
NI34
NI35
NI36
NI37
NI38
NI39
NI4	Q5 Manual
NI40
NI41
NI42
NI43
NI44
NI45
NI46
NI47
NI48
NI49
NI5	M2 Manual
NI50
NI51
NI52
NI53
NI54
NI55
NI56
NI57
NI58
NI59
NI6	B2 Manual
NI60
NI61
NI62
NI63
NI64
NI7	SP1 Manual
NI8	LS6 Override
NI9
S1.1
S1.2
S1.3
S1.4
S1.5
S1.6
S1.7
S1.8
S2.1
S2.2
S2.3
S2.4
S2.5
S2.6
S2.7
S2.8
S3.1
S3.2
S3.3
S3.4
S3.5
S3.6
S3.7
S3.8
S4.1
S4.2
S4.3
S4.4
S4.5
S4.6
S4.7
S4.8
AM1
AM10
AM11
AM12
AM13
AM14
AM15
AM16
AM17
AM18
AM19
AM2
AM20
AM21
AM22
AM23
AM24
AM25
AM26
AM27
AM28
AM29
AM3
AM30
AM31
AM32
AM33
AM34
AM35
AM36
AM37
AM38
AM39
AM4
AM40
AM41
AM42
AM43
AM44
AM45
AM46
AM47
AM48
AM49
AM5
AM50
AM51
AM52
AM53
AM54
AM55
AM56
AM57
AM58
AM59
AM6
AM60
AM61
AM62
AM63
AM64
AM7
AM8
AM9
AQ1
AQ2
AQ3
AQ4
AQ5
AQ6
AQ7
AQ8
M1
M10
M11
M12
M13
M14
M15
M16
M17
M18
M19
M2
M20
M21
M22
M23
M24
M25	LOGO! displays white backlight
M26	LOGO! TD white backlight
M27	Message Character Set Flag
M28	LOGO! displays the amber backlight
M29	LOGO! displays red backlight
M3
M30	LOGO! TD amber backlight
M31	LOGO! TD red backlight
M32
M33
M34
M35
M36
M37
M38
M39
M4
M40
M41
M42
M43
M44
M45
M46
M47
M48
M49
M5
M50
M51
M52
M53
M54
M55
M56
M57
M58
M59
M6
M60
M61
M62
M63
M64
M7
M8	Initialization Flag
M9
NAQ1
NAQ10
NAQ11
NAQ12
NAQ13
NAQ14
NAQ15
NAQ16
NAQ2
NAQ3
NAQ4
NAQ5
NAQ6
NAQ7
NAQ8
NAQ9
NQ1
NQ10
NQ11
NQ12
NQ13
NQ14
NQ15
NQ16
NQ17
NQ18
NQ19
NQ2
NQ20
NQ21
NQ22
NQ23
NQ24
NQ25
NQ26
NQ27
NQ28
NQ29
NQ3
NQ30
NQ31
NQ32
NQ33
NQ34
NQ35
NQ36
NQ37
NQ38
NQ39
NQ4
NQ40
NQ41
NQ42
NQ43
NQ44
NQ45
NQ46
NQ47
NQ48
NQ49
NQ5
NQ50
NQ51
NQ52
NQ53
NQ54
NQ55
NQ56
NQ57
NQ58
NQ59
NQ6
NQ60
NQ61
NQ62
NQ63
NQ64
NQ7
NQ8
NQ9
Q1	H1 Ausfahren
Q10
Q11
Q12
Q13
Q14
Q15
Q16
Q17
Q18
Q19
Q2	H2 Einfahren
Q20
Q3	M1 FÃ¶rderband Unten
Q4	M2 FÃ¶rderband Oben
Q5	PU1 Ausfahren
Q6	PU2 Ausfahren
Q7	SP1 Ausfahren
Q8	B1 Ausfahren
Q9
X1
X10
X11
X12
X13
X14
X15
X16
X17
X18
X19
X2
X20
X21
X22
X23
X24
X25
X26
X27
X28
X29
X3
X30
X31
X32
X33
X34
X35
X36
X37
X38
X39
X4
X40
X41
X42
X43
X44
X45
X46
X47
X48
X49
X5
X50
X51
X52
X53
X54
X55
X56
X57
X58
X59
X6
X60
X61
X62
X63
X64
X7
X8
X9